## INFO
LM Calculation program, Version 4.5
v
Trapezoidal Profil
v
Trapezoidal Profil
The software performs static and dynamic calculations with Linear
DC-Servomotor and the results are presented in chart and graphic.
The motor calculation program is based on the Microsoft-Excel software.
MINIMOTOR SA
6980 Croglio, Switzerland – 29.08.2007
FAULHABER MINIMOTOR SA
6980 Croglio, Switzerland, 09.2017

## Calculation program
LM Calculation program, Version 4.5
| Linear DC-Servomotor | Insert values !
| Parameter |  | Data | Units
| Load mass | m | 350 | [g]
| Incline angle | a | 0 | [°]
| Friction coefficient (Bearing = 0.2mm) | m | 0.2 | [-]
| Temperatura ambiente (Ta =22°C) | Ta | 23 | [°C]
Forward | Distance Forward | s_f | 35 | [mm]
| Acceleration time | t1_f | 0.06 | [s]
| Traverse time | t2_f | 0.06 | [s]
| Deceleration time | t3_f | 0.06 | [s]
| Stop time | t4_f | 0.15 | [s]
| External acceleration force | Fea_f | 0 | [N]
| External traverse force | Fet_f | 0 | [N]
| External deceleration force | Fed_f | 0 | [N]
| External stop force | Fes_f | 0 | [N]
Backward | Distance Backward | s_b | 35 | [mm]
| Acceleration time | t1_b | 0.06 | [s]
| Traverse time | t2_b | 0.06 | [s]
| Deceleration time | t3_b | 0.06 | [s]
| Stop time | t4_b | 0.15 | [s]
| External acceleration force | Fea_b | 0 | [N]
| External traverse force | Fet_b | 0 | [N]
| External deceleration force | Fed_b | 0 | [N]
| External stop force | Fes_b | 0 | [N]
| Reduced thermal res. Rth2 (default 55%) | % Rth2 | 55 | [%]
| Max voltage supply | Upp | 24 | [v]
| Max current supply | Ipp | 3 | [A] |  | LM0830-015
LM0830-040
| Data Sheet |  | Choose Motor! |  |  | LM1247-020
| Motor | LM1247-040 |  |  |  | LM1247-040
| Parameter |  | Data | Units |  | LM1247-060
| Peak current up to | Ip max | 1.66 | [A] |  | LM1247-080
| Back - EMF constant | KE | 5.25 | [V/m/s] |  | LM1247-100
| Force constant | KF | 6.43 | [N/A] |  | LM1247-120
| Terminal resistance, phase-phase | R | 13.17 | [Ohm] |  | LM1247-020
| Stroke distance | s | 40 | [mm] |  | LM1483-020
| Acceleration up to | ae max | 148.5 | [m/s2] |  | LM1483-040
| Speed up to | Ve max | 2.4 | [m/s] |  | LM1483-060
| Thermal resistance 1 | Rth1 | 3.2 | [K/W] |  | LM1483-080
| Thermal resistance 2 | Rth2 | 20 | [K/W] |  | LM2070-040
| Slider weight | mm | 24 | [g] |  | LM2070-080
LM2070-120
| Output data | Do not change values ! |  |  |  | LM2070-160
| Parameter |  | Results | Units |  | LM2070-220
| Continuous force up to | Fe max | 3.5462 | [N] |  | LM-Special
| Peak force up to | Fp max | 10.6738 | [N]
| Continuous current up to | Ie max | 0.55151 | [A]
| Friction force with rod | Ff | 0.772 | [N]
| Friction force | Ff_m | 0.748 | [N]
| Parallel force | Fx | 0 | [N]
| Parallel force with rod | Fx_m | 0 | [N]
Forward | Total move time | td_f | 0.18 | [s]
| Total cycle time | tt_f | 0.33 | [s]
| Duty cycle | dc_f | 54.5455 | [%]
| Max speed | V_f | 0.29167 | [m/s] | ok
| Acceleration | a_f | 4.8611 | [m/s2] | ok
| Deceleration | d_f | 4.8611 | [m/s2] | ok
| Acceleration section (forward) | Ft1_f | 2.5661 | [N] |  | 2.5661
| Traverse section | Ft2_f | 0.748 | [N] |  | 0.748
| Deceleration section | Ft3_f | -1.0701 | [N] |  | 1.0701
| Stop section | Ft4_f | 0 | [N] |  | 0
Backward | Total move time | td_b | 0.18 | [s]
| Total cycle time | tt_b | 0.33 | [s]
| Duty cycle | dc_b | 54.5455 | [%]
| Max speed | V_b | 0.29167 | [m/s] | ok
| Acceleration | a_b | 4.8611 | [m/s2] | ok
| Deceleration | d_b | 4.8611 | [m/s2] | ok
| Acceleration section (backward) | Ft1_b | 2.5661 | [N] |  | 2.5661
| Traverse section | Ft2_b | 0.748 | [N] |  | 0.748
| Deceleration section | Ft3_b | -1.0701 | [N] |  | 1.0701
| Stop section | Ft4_b | 0 | [N] |  | 0
| Residual stroke fwd-bwd | s_r | 0 | [m]
| Maximal force | Fp | 2.5661 | [N]
| Continuous force | Fe | 1.2276 | [N] | ok
| Continuous current | Ie | 0.19093 | [A] | ok
| Peak current | Ip | 0.39908 | [A] | ok
| Peak voltage | Um | 7.3521 | [V] | ok
| Temperature coil | Tc (I) | 32.1234 | [°C] | ok | 32.1234
Point on the parameters to see the
v
Trapezoidal Profil
Info label
Note on D7: Load mass : The total mass of the moving part.
Note on D9: Friction coefficient : The dynamic friction coefficient of the linear guidance system.
Note on D16: External acceleration force : External force applied during the acceleration section.
Note on D17: External traverse force : External force applied during the traverse section.
Note on D18: External deceleration force : External force applied during the deceleration section.
Note on D19: External stop force : External force applied during the stop section.
Note on D25: External acceleration force : External force applied during the acceleration section.
Note on D26: External traverse force : External force applied during the traverse section.
Note on D27: External deceleration force : External force applied during the deceleration section.
Note on D28: External stop force : External force applied during the stop section.
Note on D58: Duty cycle : The ratio of total move time to total cycle time.
Note on D62: Acceleration section : Total force provided by the motor during the acceleration section.
Note on D63: Traverse section : Total force provided by the motor during the traverse section.
Note on D64: Deceleration section : Total force provided by the motor during the deceleration section.
Note on D65: Stop section : Total force provided by the motor during the stop section.
Note on D68: Duty cycle : The ratio of total move time to total cycle time.
Note on D72: Acceleration section : Total force provided by the motor during the acceleration section.
Note on D73: Traverse section : Total force provided by the motor during the traverse section.
Note on D74: Deceleration section : Total force provided by the motor during the deceleration section.
Note on D75: Stop section : Total force provided by the motor during the stop section.
Note on D78: Continous force : The RMS force provided by the motor.
Note on D79: Continuous current : The RMS current consumption of the motor.
Note on D80: Peak current : The maximum current consumption of the motor.

## MotorDataBase
Data Sheet |  |  | Insert values !
Motor |  |  | LM1247-020 | LM1247-040 | LM1247-060 | LM1247-080 | LM1247-100 | LM1247-120 | LM2070-040 | LM2070-080 | LM2070-120 | LM2070-160 | LM2070-220 | LM0830-015 | LM0830-040 | LM1483-020 | LM1483-040 | LM1483-060 | LM1483-080
Parameter |  | Units | Data | Data | Data | Data | Data | Data | Data | Data | Data | Data | Data | Data | Data | Data | Data | Data | Data
Peak current up to | Ip max | [A] | 1.66 | 1.66 | 1.66 | 1.66 | 1.66 | 1.66 | 2.37 | 2.37 | 2.37 | 2.37 | 2.37 | 1.41 | 1.41 | 1.48 | 1.48 | 1.48 | 1.48
Back - EMF constant | KE | [V/m/s] | 5.25 | 5.25 | 5.25 | 5.25 | 5.25 | 5.25 | 9.5 | 9.5 | 9.5 | 9.5 | 9.5 | 1.58 | 1.58 | 10.16 | 10.16 | 10.16 | 10.16
Force constant | KF | [N/A] | 6.43 | 6.43 | 6.43 | 6.43 | 6.43 | 6.43 | 11.64 | 11.64 | 11.64 | 11.64 | 11.64 | 1.94 | 1.94 | 12.44 | 12.44 | 12.44 | 12.44
Terminal resistance, phase-phase | R | [Ω] | 13.17 | 13.17 | 13.17 | 13.17 | 13.17 | 13.17 | 10.83 | 10.83 | 10.83 | 10.83 | 10.83 | 7.37 | 7.37 | 26.3 | 26.3 | 26.3 | 26.3
Stroke distance | s | [mm] | 20 | 40 | 60 | 80 | 100 | 120 | 40 | 80 | 120 | 160 | 220 | 15 | 40 | 20 | 40 | 60 | 80
Acceleration up to | ae max | [m/s2] | 198 | 148.5 | 127.3 | 101.8 | 91.4 | 82.9 | 93.9 | 65.7 | 54.8 | 46 | 36.8 | 206.9 | 147.8 | 220.7 | 176.6 | 158.5 | 143.7
Speed up to | Ve max | [m/s] | 2 | 2.4 | 2.8 | 2.9 | 3 | 3.2 | 1.9 | 2.3 | 2.6 | 2.7 | 2.8 | 1.8 | 2.4 | 2.1 | 2.7 | 3.1 | 3.4
Thermal resistance 1 | Rth1 | [K/W] | 3.2 | 3.2 | 3.2 | 3.2 | 3.2 | 3.2 | 3.1 | 3.1 | 3.1 | 3.1 | 3.1 | 6.6 | 6.6 | 1.97 | 1.97 | 1.97 | 1.97
Thermal resistance 2 | Rth2 | [K/W] | 20 | 20 | 20 | 20 | 20 | 20 | 9.3 | 9.3 | 9.3 | 9.3 | 9.3 | 37.4 | 37.4 | 12.5 | 12.5 | 12.5 | 12.5
Slider weight | mm | [g] | 18 | 24 | 28 | 35 | 39 | 43 | 98 | 140 | 168 | 200 | 250 | 5 | 7 | 28 | 35 | 39 | 43
LM-Special
Parameter |  | Units | Data
Peak current up to | Ip max | [A] | 1
Back - EMF constant | KE | [V/m/s] | 5
Force constant | KF | [N/A] | 6
Terminal resistance, phase-phase | R | [Ω] | 10
Stroke distance | s | [mm] | 10
Acceleration up to | ae max | [m/s2] | 200
Speed up to | Ve max | [m/s] | 2
Thermal resistance 1 | Rth1 | [K/W] | 3
Thermal resistance 2 | Rth2 | [K/W] | 22
Slider weight | mm | [g] | 15
Change data here

## Don't change DATA
PLEASE, DON'T CHANGE THESE VALUES, USED FOR THE CURVE CALCULATION !
| t | v |  | t | t | s | s | t | f | t | f | Fe max | Fp max- | Fp Max+
0 | 0 | 0 |  | 0 | 0 | 0 | 0 | 0 | 0 | 0 | 1.2276 | 3.5462 | -10.6738 | 10.6738
acc | 0.06 | 0.29167 | 1 | 0.015 | 0.015 | 0.00054688 | 0.54688 | 0 | 2.5661 | 0.66 | 1.2276 | 3.5462 | -10.6738 | 10.6738
v cost | 0.12 | 0.29167 | 1 | 0.03 | 0.03 | 0.0021875 | 2.1875 | 0.06 | 2.5661
tot move | 0.18 | 0 | 1 | 0.045 | 0.045 | 0.0049219 | 4.9219 | 0.06 | 0.748
tot time | 0.33 | 0 | 1 | 0.06 | 0.06 | 0.00875 | 8.75 | 0.12 | 0.748
acc | 0.39 | -0.29167 | 2 | 0.015 | 0.075 | 0.013125 | 13.125 | 0.12 | -1.0701
v cost | 0.45 | -0.29167 | 2 | 0.015 | 0.09 | 0.0175 | 17.5 | 0.18 | -1.0701
tot move | 0.51 | 0 | 2 | 0.015 | 0.105 | 0.021875 | 21.875 | 0.18 | 0
tot time | 0.66 | 0 | 2 | 0.015 | 0.12 | 0.02625 | 26.25 | 0.33 | 0
|  |  | 3 | 0.015 | 0.135 | 0.030078 | 30.0781 | 0.33 | 2.5661
|  |  | 3 | 0.03 | 0.15 | 0.032813 | 32.8125 | 0.39 | 2.5661
|  |  | 3 | 0.045 | 0.165 | 0.034453 | 34.4531 | 0.39 | 0.748
|  |  | 3 | 0.06 | 0.18 | 0.035 | 35 | 0.45 | 0.748
|  |  | 4 | 0.15 | 0.2175 | 0.035 | 35 | 0.45 | -1.0701
|  |  | 4 | 0.15 | 0.255 | 0.035 | 35 | 0.51 | -1.0701
|  |  | 4 | 0.15 | 0.2925 | 0.035 | 35 | 0.51 | 0
|  |  | 4 | 0.15 | 0.33 | 0.035 | 35 | 0.66 | 0
|  |  | 5 | 0.015 | 0.345 | 0.034453 | 34.4531
|  |  | 5 | 0.03 | 0.36 | 0.032813 | 32.8125
|  |  | 5 | 0.045 | 0.375 | 0.030078 | 30.0781
|  |  | 5 | 0.06 | 0.39 | 0.02625 | 26.25
|  |  | 6 | 0.015 | 0.405 | 0.021875 | 21.875
|  |  | 6 | 0.015 | 0.42 | 0.0175 | 17.5
|  |  | 6 | 0.015 | 0.435 | 0.013125 | 13.125
|  |  | 6 | 0.015 | 0.45 | 0.00875 | 8.75
|  |  | 7 | 0.015 | 0.465 | 0.0049219 | 4.9219
|  |  | 7 | 0.03 | 0.48 | 0.0021875 | 2.1875
|  |  | 7 | 0.045 | 0.495 | 0.00054688 | 0.54688 | 0.21875
|  |  | 7 | 0.06 | 0.51 | 0 | 0
|  |  | 8 | 0.15 | 0.5475 | 0 | 0
|  |  | 8 | 0.15 | 0.585 | 0 | 0
|  |  | 8 | 0.15 | 0.6225 | 0 | 0
|  |  | 8 | 0.15 | 0.66 | 0 | 0